## Poke-Yoke Revised
Process: | [5 empty] | Start Date:
Team Members: | [5 empty] | Projected Finish Date:
Change #1 |  | What is being moved and where? | How does the move affect production? |  |  |  | How does the move affect safety?
Change #2 |  | What is being moved and where? | How does the move affect production? |  |  |  | How does the move affect safety?
Change #3 |  | What is being moved and where? | How does the move affect production? |  |  |  | How does the move affect safety?
Is the work space still compliant with these safety regulations?
Regulation |  |  | Yes (X) | No (X) | Regulation |  |  | Yes (X) | No (X)
#1 | There is a 36” clearance around each fire extinguisher. |  |  |  | #11 | Blind corners are equipped with mirrors and/or warning signs.
#2 | There is a 36” clearance around each eyewash station. |  |  |  | #12 | All storage racks are bolted down to ensure stability.
#3 | Emergency instructions are near the phone. |  |  |  | #13 | All floors are clean, dry, and slip resistant.
#4 | Air hose lines are not a trip hazard. |  |  |  | #14 | Site is properly lit.
#5 | Air shut off point is within reasonable distance for employees. |  |  |  | #15 | The front of electrical panels has a minimum of 3' of clearance.
#6 | All fire sprinkler heads have at least an 18” clearance below. |  |  |  | #16 | Ladders are free of oil, grease and other slipping hazards.
#7 | Employees and/or equipment does not interfere with forklift traffic. |  |  |  | #17 | Ladders are only on stable and level surfaces unless secured to prevent accidental movement.
#8 | Employees in the workstation are able to hear the speakers/horns. |  |  |  | #18 | Height of top rails, or guardrail is 42” ± 3” above the walking/working level.
#9 | There is a phone within reasonable distance from the workstation to be accessed for paging. |  |  |  | #19 | Handrails are between 30”-37” from the upper surface of the handrail to the surface of the tread.
#10 | Walkways and emergency exit(s) are accessible and workers know the appropriate route. |  |  |  | #20 | All pallets are laid flat on the ground and are note stood up on their sides.